## vacvca
Qty | Reference(s) | Value | Notes
1 | C1 | 330n | Ceramic capacitor – 100n also works
7 | C2, C3, C5, C6, C7, C9, C10 | 100n | Ceramic capacitors
2 | C4, C8 | 10u | Electrolytic capacitor – note polarity
2 | C11, C12 | 220n | Polyester film capacitors – 7.5mm x 2.5mm, 5mm lead pitch
3 | CV1, IN1, OUT1 | PJ302M
2 | CV-LVL1, SIG-LVL1 | B20k | Alpha 9mm horizontal pots
1 | D1 | LED | Any colour you like …
2 | D2, D3 | 1N4148 | Any small signal diode will work
1 | GAIN1 | B10k | Alpha 9mm horizontal pots
1 | J1 | EURO_PWR_2x5
1 | LIN1 | 20k | Bourns 3296W trimmer
1 | Q1 | MMBT3904 | Pre-soldered on kits
2 | R1, R4 | 22R | Can also use ferrite beads
3 | R2, R6, R7 | 1k
5 | R3, R5, R9, R10, R12 | 100k
2 | R8, R11 | 10k
1 | U1 | 7805 | TO-92
1 | U2 | TL084 | LM324 can give a ‘dirtier’ sound
1 | U3 | VTL5C